## Merck Life Science comments
Merck Lifescience Comments on EU Consultation Document on GMP for ATMPs
Document Reference | Relevance | Detailed Information | Comments
Section 4.2.1. Line 461 and lines 466-471 | Use of production rooms | If manufacturing site produces products other than ATMPs the manufacture of ATMPs should take place in a dedicated facility. | This requirement will limit the efficiency of multi-product facilities. Why do ATMPs have to be produced in dedicated facilities if disposable production systems are used and there is good validation of cleaning processes etc.
Section 4.2.2 Line 506 | Single Use | Production in a closed system or in an isolator: a background clean area of D grade is acceptable. Definition: A closed system ensures that, during the manufacturing process, the product is not exposed to the environment. | Add in the following text: "Single-use closed systems are encouraged, with aseptic connectors that minimize the risk of contamination."
Section 5.1 : Equipment General Principles, Lines 659-661 | Single Use | The location and installation of the equipment should be adequate to minimise risks of errors or contamination. Aseptic connections should be performed in a critical clean area of grade A with a background clean area of grade B. | Add in the following text: "Single-use closed systems are encouraged to reduce the risk of contamination."
Section 5.2 Line 674 | Filtration | Air vent filters should be hydrophobic and validated with integrity testing at appropriate intervals taking into account the specific risks. | Since air vent filters are validated by a liquid integrity test, these validation requirements are typically not required by end users. Please remove validation requirement and highlight that validation documentation is available from the filter manufacturer.
Section 7.1 Lines 921-929 | Cell Therapy | Paragragh starting "The use of antimicrobials may be necessary to reduce bioburden associated….." | The overall statement is fine. The guidance document may want to emphasise that beta-lactam antibiotics should not be used and all antimicrobials should be removed as soon as paossible. It is also important to note that precautions should be taken regarding the use of allergens.
Section 9.3.2 | Filtration | Medical gases | It is important to define if these are gases that could be utilized during the manufacturinng product (i.e. during cell culture in the bioreactor). It is important to emphasize that these filters should be utilized for only one campaign (i.e. single-use).
Section 9.4 | Filtration/Aseptic/Cell, Gene Therapy | Prevention of cross-contamination in production | “Filters” is mentioned for use on one type of product. Comments here may be necessary to highlight single-use filters, especially with high risk ATMPs. Buffer and media filters for high risk (cell therapy) should be single-use; while all sterilizing grade final filters (for gene therapy/viral vectors) should be single-use.
Section 9.5.1 | Filtration | “Solutions or liquids that cannot be sterilised in the final container, should be filtered through a sterile filter of nominal pore size of 0.22 micron (or less), or with at least equivalent micro-organism retaining properties, into a previously sterilised container.” | It is important to highlight bacterial retention must be validated based on actual feed streams and relevant micro-organisms, other than B. diminuta, when appropriate. Please refer to ASTM F838-05.
Same section 9.5.2 | Filtration | “The filter should not have a negative impact on the product (e.g. by removing components or by releasing substances into it). The integrity of the sterilised filter should be verified before use and should also be confirmed after use by an appropriate method (e.g. bubble point, diffusive flow or pressure hold test). | The integrity of the sterilised filter should only be verified based on assessment of the risk of contamination. Please refer to PDA Aseptic Processing Points to Consider document. In addition, the use of a sterilising filter "not for more than one working day" may not be sufficient for long cell culture processes of multiple days. Please highlight use "for not more than one campaign / batch", etc. instead.
Section 9.6 | Other operating principles | Ionizing radiation | Please clarify if the ionizing radiation is utilized for the drug product or critical raw materials and manufactuing equipment (i.e. single-use systems). Also, please refer to ISO 11137 guidance on dose verification and sterility assurance level (SAL) for gamma irradiation.
Section 12.2.2. | Sampling | Sampling Plan - Samples for active substances and intermediate products | In process control - control and monitoring of production operations are the most frequent deficiencies reported in GMP inspections. It is likely that this is predominantly due to the use of traditional sampling methods i.e. open sampling methods particularly for in-process testing. The preference for the use of closed sampling methods should be mentioned somewhere.